## Sheet1
description | standardTag | value | unitId
Direct Efficiency Averaging Time Window | DREFF1_MID_RLAVG_TIME1 | 60 | 8
Gross calorific value of fuel in use | FURNC1_INN_FUELS_HGCV1 | 3898 | 10
Net calorific value of fuel in use | FURNC1_INN_FUELS_HNCV1 | 3620 | 10
Fuel profile constant term | SCOMB1_MID_FUELS_COFW1 | 1.002 | 1
Fuel profile coefficient of exponential term | SCOMB1_MID_FUELS_COFW2 | 0.981 | 1
Fuel profile coefficient of timestep | SCOMB1_MID_FUELS_COFW3 | 0.00121 | 1
Heat Transfer Efficiency | HEATX1_MID_XXXXX_COFW4 | 0.833 | 1
Coefficiency W5 - Load vs X_F | HEATX1_MID_XXXXX_COFW5 | 0.416 | 1
Coefficiency W6 - Load vs X_F | HEATX1_MID_XXXXX_COFW6 | 0.105 | 1
Coefficiency W7 - Load vs X_F | HEATX1_MID_XXXXX_COFW7 | 0.053 | 1
Specific heat of metal--carbon-steel | HYDRO1_MID_METAL_SPHT1 | 490 | 1
Volume of riser + MPA | HYDRO1_MID_RISER_VOLM1 | 3.1522 | 1
Volume of downcomer | HYDRO1_MID_DNCMR_VOLM1 | 0.3268 | 1
Area of downcomer cross section | HYDRO1_MID_DNCMR_AREA1 | 0.032283 | 1
inner radius of drum | HYDRO1_MID_SDRUM_IRAD1 | 1.059 | 1
inner length of drum | HYDRO1_MID_SDRUM_ORAD1 | 5.434 | 1
mass of metal part of drum | HYDRO1_MID_SDRUM_MASS1 | 13248 | 1
outer radius of fire-tubes inside drum | HYDRO1_MID_FTUBE_ORAD1 | 0.0381 | 1
Number of fire-tubes inside drum | HYDRO1_MID_FTUBE_NMBR1 | 194 | 1
Surface tension of water | HYDRO1_MID_WATER_TNSN1 | 0.065 | 1
Distance of boiler drum LC switch bore from drum center-line | HYDRO1_MID_SDRUM_LCSW1 | 0.405 | 1
Distance between boiler drum LC switch bores | HYDRO1_MID_SDRUM_LCSW2 | 0.216 | 1
dimensionless friction coefficienct Eq 16@Astrom-Bell-1998 | HYDRO1_MID_DNCMR_CFRN1 | 2333.8077 | 1
Time Step for predictions - hydro model [seconds] | HYDRO1_MID_XXXXX_TSTP1 | 1 | 1
k_dc vs alpha_r quadratic constant | HYDRO1_MID_XXXXX_COFW8 | 1 | 1
k_dc vs alpha_r quadratic coefficient of linear term | HYDRO1_MID_XXXXX_COFW9 | 1 | 1
k_dc vs alpha_r quadratic coefficient | HYDRO1_MID_XXXXX_COFW0 | 1 | 1